## Cover Page
Annex 2 Template for Emissions Standards Reporting
Revision History
Rev | Date | Description | Reviewed By | Approved By | Evaluation Result
0 | 2024-12-13 | Initial Consulation on Emissions Standards Code.
1
2

## Instructions
Instructions for Reportable Generation Unit on Emissions Standards Reporting
Please refer to the following guidance for preparing the Emissions Standards Reporting:
1. Data Preparation
a. Provide the monthly fuel consumption and electricity generation data for Reportable Generation Unit in the "Monthly Fuel & Elec Data" tab.
b. Provide the periods exempted during system emergencies, include Directed Supply Scheme (DSS), Fast Start Services, or other emergency situations as formally instructed by the Power System Operator in the "Exemptions in System Emergency" tab.
2. Method for Quantifiying GHG Emissions
a. Provide the method used to calculate the monthly and annual GHG emissions for the Reportable Generation Unit in the "Methods for GHG Emissions" tab.
b. Provide the calculated monthly GHG emissions in the "Monthly Fuel & Elec Data" and/or "Exemptions in System Emergency" tabs.
c. Provide the calculated annual GHG emissions in the applicable tab: "Tier 1 Emissions", "Tier 1 Emissions Cogen", or "Tier 2 Emissions".
3. Calculation of Tier 1 or Tier 2 Emissions
For the applicable Reportable Generation Unit, provide the calculation in the relevant tab:
a. Tier 1 Emission Factor Calculation
Provide the calculation of Tier 1 Emission factor based on annual GHG emissions and annual net electricity generationin in the "Tier 1 Emissions" tab.
b. Tier 1 Emissions Factor Calculation (Reportable Generation Units which are Cogeneration Power Plants)
Provide the calculation of Tier 1 Emission factor for Cogeneration Power Plants based on annual GHG emissions,annual net electricity generation for Reportable Generation Unit in the "Tier 1 Emissions Cogen" tab.
c. Tier 2 Emissions Allowance Limit
Provide the calculation of Tier 2 Emission Allowance Limit based on annual GHG emissions,annual net electricity generation for Reportable Generation Unit in the "Tier 2 Emissions" tab.
4. Verification and Accreditation Requirements
A. Third-party verification of Emissions Report (only applicable for Reportable Generation Units)
Third-party verification is required for all Reportable Generation Units to ensure accurate emissions reporting under the Emissions Standards Code. This verification process must be conducted by NEA-accredited third-party verifiers and focuses specifically on reckonable greenhouse gas (GHG) emissions data. Gencos shall submit verified Emissions Standards Reports by 30 June of the year following each reporting period.
B. Third-party verification of Emissions Report refer to NEA's Verification Report submission and templates
EMA acknowledges that companies already submit an annual Emissions Report to NEA under the Carbon Pricing Act by 30 June of the year following the end of each reporting period, and has therefore aligned with NEA's reporting timeline to streamline the regulatory compliance process.
While Gencos can engage the same NEA-accredited verifier, the reporting granularity differs: NEA requires facility-level emissions reporting under the Carbon Pricing Act, while EMA requires unit-level reporting for each Reportable Generation Unit under the Emissions Standards Code.
C. Accredited External Auditor under the Carbon Pricing Act
Please refer to NEA's list of accredited third-party GHG verifiers for the power sector under the Carbon Pricing Act for Emissions Standards reporting verification.
Note:
Reportable Generation Unit: New or repowered fossil fuel-fired Generation Unit, where its licence application was submitted and/or added to Schedule A on or after 9 January 2023 – the launch date of the industry consultation, shall be a Reportable Generation Unit that will need to comply with the Emissions Standards Framework.

## Methods for Emissions Stds
Methodology to Calculate Tier 1 and Tier 2 Emissions (Provided by EMA)
Formula to calculate Emission Factor for Tier 1 Emissions Standard
(1)
Formula to calculate Emission Factor for Tier 1 Emissions Standard for Cogeneration Power Plants
-2
(2)
(3)
(4)
Formula to calculate Emission Allowance Limit for Tier 2 Emissions Standard
(5)
Note:
1. Net electrical generation is the electricity generated and injected into the grid after accounting for auxiliary load consumption from the generation unit.
2. Heat generation refers to heat/steam produced in a cogeneration/tri-generation plant that can be used/sold for a variety of industrial applications.
3. Emission Intensity Limit of 0.355tCO2e is based on a technical study commissioned by EMA on the emissions intensity performance of power plants, derived from the average emissions intensity performance of advanced CCGT models across three major OEMs in Singapore covered in the study (see Annex to the industry consultation paper published on 9 Jan 2023). The study is based on the parameters from EMA’s Review of Vesting Contract Technical Parameters 2021-2022. This will be tightened accordingly over time to ensure alignment with emissions reduction trajectory.
Emission Factor =
Emission Factor =(𝑇𝑜𝑡𝑎𝑙 𝑎𝑛𝑛𝑢𝑎𝑙 𝐺𝐻𝐺 𝑒𝑚𝑖𝑠𝑠𝑖𝑜𝑛𝑠 𝑓𝑜𝑟 𝑡ℎ𝑒 𝑐𝑎𝑙𝑒𝑛𝑑𝑎𝑟 𝑦𝑒𝑎𝑟 (𝑡𝐶𝑂2𝑒))/(𝑇𝑜𝑡𝑎𝑙 𝑎𝑛𝑛𝑢𝑎𝑙 𝑛𝑒𝑡 𝑒𝑙𝑒𝑐𝑡𝑟𝑖𝑐𝑖𝑡𝑦 𝑔𝑒𝑛𝑒𝑟𝑎𝑡𝑖𝑜𝑛 (𝑀𝑊ℎ))
"Proportion of electricity generation =" (𝑇𝑜𝑡𝑎𝑙 𝑎𝑛𝑛𝑢𝑎𝑙 𝑛𝑒𝑡 𝑒𝑙𝑒𝑐𝑡𝑟𝑖𝑐𝑖𝑡𝑦 𝑔𝑒𝑛𝑒𝑟𝑎𝑡𝑖𝑜𝑛 (𝑀𝑊ℎ))/(𝑇𝑜𝑡𝑎𝑙 𝑎𝑛𝑛𝑢𝑎𝑙 𝑛𝑒𝑡 𝑒𝑙𝑒𝑐𝑡𝑟𝑖𝑐𝑖𝑡𝑦 𝑔𝑒𝑛𝑒𝑟𝑎𝑡𝑖𝑜𝑛 (𝑀𝑊ℎ)+𝑡𝑜𝑡𝑎𝑙 𝑎𝑛𝑛𝑢𝑎𝑙 ℎ𝑒𝑎𝑡 𝑔𝑒𝑛𝑒𝑟𝑎𝑡𝑖𝑜𝑛 (𝑀𝑊ℎ))
𝐸𝑚𝑖𝑠𝑠𝑖𝑜𝑛𝑠 𝑎𝑠𝑠𝑜𝑐𝑖𝑎𝑡𝑒𝑑 𝑤𝑖𝑡ℎ 𝑒𝑙𝑒𝑐𝑡𝑟𝑖𝑐𝑖𝑡𝑦 𝑔𝑒𝑛𝑒𝑟𝑎𝑡𝑖𝑜𝑛
=𝑃𝑟𝑜𝑝𝑜𝑟𝑡𝑖𝑜𝑛 𝑜𝑓 𝑒𝑙𝑒𝑐𝑡𝑟𝑖𝑐𝑖𝑡𝑦 𝑔𝑒𝑛𝑒𝑟𝑎𝑡𝑖𝑜𝑛 ×𝑇𝑜𝑡𝑎𝑙 𝑎𝑛𝑛𝑢𝑎𝑙 𝐺𝐻𝐺 𝑒𝑚𝑖𝑠𝑠𝑖𝑜𝑛𝑠 𝑓𝑜𝑟 𝑡ℎ𝑒 𝑐𝑎𝑙𝑒𝑛𝑑𝑎𝑟 𝑦𝑒𝑎𝑟 (𝑡〖𝐶𝑂〗_2 𝑒)
"Emission Factor =" (𝐸𝑚𝑖𝑠𝑠𝑖𝑜𝑛𝑠 𝑎𝑠𝑠𝑜𝑐𝑖𝑎𝑡𝑒𝑑 𝑤𝑖𝑡ℎ 𝑒𝑙𝑒𝑐𝑡𝑟𝑖𝑐𝑖𝑡𝑦 𝑔𝑒𝑛𝑒𝑟𝑎𝑡𝑖𝑜𝑛 (𝑡𝐶𝑂2𝑒))/(𝑇𝑜𝑡𝑎𝑙 𝑎𝑛𝑛𝑢𝑎𝑙 𝑛𝑒𝑡 𝑒𝑙𝑒𝑐𝑡𝑟𝑖𝑐𝑖𝑡𝑦 𝑔𝑒𝑛𝑒𝑟𝑎𝑡𝑖𝑜𝑛 (𝑀𝑊ℎ))
𝐸𝑚𝑖𝑠𝑠𝑖𝑜𝑛 𝐴𝑙𝑙𝑜𝑤𝑎𝑛𝑐𝑒 𝐿𝑖𝑚𝑖𝑡 = 𝐺𝑒𝑛𝑒𝑟𝑎𝑡𝑖𝑜𝑛 𝐶𝑎𝑝𝑎𝑐𝑖𝑡𝑦 (𝑀𝑊)×𝑇𝑖𝑒𝑟 1 𝐸𝑚𝑖𝑠𝑠𝑖𝑜𝑛𝑠 𝐼𝑛𝑡𝑒𝑛𝑠𝑖𝑡𝑦 𝐿𝑖𝑚𝑖𝑡 (0.355 𝑡〖𝐶𝑂〗_2 𝑒/𝑀𝑊ℎ) × 𝑃𝑙𝑎𝑛𝑡 𝐿𝑜𝑎𝑑 𝐹𝑎𝑐𝑡𝑜𝑟 (50%) ×𝑁𝑢𝑚𝑏𝑒𝑟 𝑜𝑓 𝐻𝑜𝑢𝑟𝑠 𝑖𝑛 𝑎 𝑌𝑒𝑎𝑟 (8760 ℎ𝑟)" "

## Methods for GHG Emissions
Methods to Calculate GHG Emissions (To be provided by Gencos)
Gencos to provide: 1. The calculation methodology provides detailed equations for computing monthly and annual GHG emissions. These equations shall be consistently applied across all relevant calculation tabs. 2. The calculation methodology for unit-level GHG emissions shall align with the international GHG emissions quantification methods adopted in NEA's Emissions Report, namely:
Method 1: Calculation Approach
Calculation of emissions from activity data (e g amount of fuel or process input) and appropriate conversion factors (e g emission factors and net calorific value)
Method 2: Material Balance
a. Determination of CO 2 emissions based on the balance of the carbon content entering the process through feedstock and the amount exiting the process through products b. Generally applicable to IPPU emission sources, where carbon is contained in the inputs and outputs of the process The amount of carbon in the applicable inputs and outputs must be measured to quantify the carbon unaccounted for that is assumed to be oxidised
Method 3: Direct Measurement
Measurement of GHG emissions directly at the point of release, e g a Continuous Emissions Monitoring System ( that measures the exhaust gas flow rate and the concentration of the GHG emissions at an exhaust stack
Note:
For details on the three methods mentioned above, refer to NEA Greenhouse Gas (GHG) Emissions Measurement and Reporting Guidelines, PART II: Monitoring Plan.

## Summary
Emissions Standards Compliance Summary
S/N | Type of Requirement | Requirement | Reportable Generation Unit 1
1 | genco_file_code | Both Tier 1 and Tier 2 | e.g. AAA001
2 | legal_entity_name | Both Tier 1 and Tier 2 | e.g. AAA PTE LTD
3 | genco_group | Both Tier 1 and Tier 2 | GENCO
4 | Reporting Time | Both Tier 1 and Tier 2 | MM-YYYY
5 | Total annaul net electricity generation (MWh) | Only Tier 1 | 6000
6 | Total annual GHG emissions (tCO2e) | Only Tier 1 | 60000
| Total annaul electricity generation (MWh) | Only Tier 1 Cogen | 6036
7 | Total annaul heat generation (MWh) | Only Tier 1 Cogen | 3
8 | Portion of electricity generation | Only Tier 1 Cogen | 0.99404
9 | Emissions Associated with electricity generation (tCO2e) | Only Tier 1 Cogen | 59642.1471
10 | Generation Capacity (MW) | Only for Tier 2 | 100
11 | Emissions Intensity Limit (tCO2e/MWh) | Only for Tier 2 | 0.355
12 | Plant Load Factor (%) | Only for Tier 2 | 50%
13 | Number of Hours in a Year (hr) | Only for Tier 2 | 8760
14 | Exempted Hours (hr) | Only for Tier 2 | 3
15 | Emission Factor (tCO2e/MWh) | Only Tier 1 | 10
16 | Emission Factor (tCO2e/MWh) for Cogen | Only Tier 1 Cogen | 9.9404
17 | Emission Allowance Limit (tCO2e) | Only for Tier 2 | 155436.75
18 | Emissions Compliance Evaluation

## Monthly Fuel & Elec Data
No of Records: |  | Contact Name:
No of Plants: |  | Contact No.:
As of Month (MM-YYYY): | MM-YYYY | Contact Email:
Genco File Code | Legal Entity Name | Plant Name | Plant Type | Genco Group | Year | Month | GHG Emissions (tCO2e) | Unit Generated Total (MWh) | Net Electricity Generation (MWh) | Unit Work (MWh) | Heat Generation (MWh) | Useful Steam Output (TJ) | Fuel Consumption Type | UOM (unit of measurement) | Fuel Consumed (TJ)
e.g. AAA001 | e.g. AAA PTE LTD | AAA:001 | CCGT | GENCO | 2027 | 1 | 10000 | 1006 | 1000 | 6 | 0.5
[6 empty] | 2 | 10000 | 1006 | 1000 | 6 | 0.5
[6 empty] | 3 | 10000 | 1006 | 1000 | 6 | 0.5
[6 empty] | 4 | 10000 | 1006 | 1000 | 6 | 0.5
[6 empty] | 5 | 10000 | 1006 | 1000 | 6 | 0.5
[6 empty] | 6 | 10000 | 1006 | 1000 | 6 | 0.5

## Exemptions in System Emergency
No of Records: |  |  | Contact Name:
No of Plants: |  |  | Contact No.:
As of Month (MM-YYYY): | MM-YYYY |  | Contact Email:
genco_file_code | legal_entity_name | plant_name | plant_type | genco_group | year | month | date | GHG emissions (tCO2e) | Up to allowable capacity (on diesel) – without PSO exemption order (MW) | Up to allowable capacity (on diesel) – with PSO exemption order (MW) | periods exempted in system emergency* | time duration (minutes)
e.g. BBB001 | e.g. BBB PTE LTD | BBB:001 | OCGT | GENCO | 2027 | 1 |  | 100 |  |  |  | 30
[6 empty] | 2 |  | 100 |  |  |  | 30
[6 empty] | 3 |  | 100 |  |  |  | 30
[6 empty] | 4 |  | 100 |  |  |  | 30
[6 empty] | 5 |  | 100 |  |  |  | 30
[6 empty] | 6 |  | 100 |  |  |  | 30
Note:
Periods exempted in system emergency include Directed Supply Scheme (DSS), Fast Start Services, or other emergency situations as formally instructed by the Power System Operator. For details of the exemptions to the Emissions Standards, please refer to section 6 of the Emissions Standards Code.

## Parameters Guide
Field in template | Data Type | Description
No of Records | Integer | Number of attributes.
No of Plants | Integer | Number of plants.
As of Month (MM-YYYY) | String (7) | Month and Year of the data submitted for. It is in MM-YYYY format.
Attribute | String (100) | Name of the attribute.
- Unit Generated Total (MWh) | Number | Total electricity gross production in MWh.
- Unit Generated by Fuel Type (MWh) | Number | Electricity gross production in MWh by a particular fuel type identified by a product HS code. User may add and remove rows for unit generated by new and obsolete fuel types. To also update the No of Records field to reflect the new number of rows.
- Unit Generated Total (MWh) | Number | Net electricity production is the total gross electricity generation minus auxiliary consumption of the generating unit in MWh
- Unit Works (MWh) | Number | Auxiliary consumption of a generating unit within the electricity generation process in MWh.
- Internal Use (MWh) | Number | Embedded consumption of unit generated total, and can be left blank in the case if there is no embedded consumption (i.e. all of net generation is exported to grid).
- Unit Import from Grid (MWh) | Number | Electricity imported from the grid in MWh.
- Unit Export to Grid (MWh) | Number | Electricity exported to the grid in MWh.
- Fuel Consumed (TJ) | Number | Fuel consumed to produce electricity. User may add and remove rows for new and obsolete fuel consumed. To also update the No of Records field to reflect the new number of rows.
- Tonne of Oil Equivalent of All Fuel | Number | Total fuel consumed, in TOE, to produce electricity.
- Average Calorific Value | Number | Average gross calorific value of each fuel product consumed. User may add and remove rows for average calorific values for new and obsolete fuel types. To also update the No of Records field to reflect the new number of rows.
- Plant Load Factor (%) | Number | Plant load factor.
- Overall Thermal Efficiency (%) | Number | Overall thermal efficiency.
- Electricity Generation Efficiency (%) | Number | Electricity generation efficiency.
- Non-Electricity Generation Efficiency (%) | Number | Non-electricity generation efficiency.
GHG Emissions (tCO2e) | Number | Green house gas emissions in tCO2e.
Fuel Product (HS Code) | Integer | HS code of the fuel product used to produce electricity. It is an 8-digit integer.
Fuel Product (Description) | String (255) | Description of the fuel product used to produce electricity. It is 255-character long.
Total annaul net electricity generation (MWh) | Number | Total net electricity generation for the reporting calendar year in MWh.
Total annual GHG emissions (tCO2e) | Number | Total GHG emissions for the reporting calendar year in tCO2e.
Total annaul electricity generation (MWh) | Number | Total gross electricity for the reporting calendar year in MWh.
Total annaul heat generation (MWh) | Number | Total heat generation for the reporting calendar year in MWh.
Portion of electricity generation | Number | The ratio of total net electricity generation to total annual electricity generation
Emissions Associated with electricity generation (tCO2e) | Number | The portion of total annual GHG (tCO2e) that is attributable to electricity generation activities, calculated by multiplying the proportion of electricity generation by the total annual GHG emissions for the calendar year.
Generation Capacity (MW) | Number | Generation facility's nameplate rating in MW.
Emissions Intensity Limit (tCO2e/MWh) | Number | The methodology of derivation of the emissions intensity limit of 0.355 tCO2e/MWh is consistent with carbon tax emissions reporting under the Carbon Pricing Act 2018, and the 2006 IPCC Guidelines emission factors. This figure is derived from a technical study commissioned by the Authority on the emissions intensity performance of power plants, based on the average emissions intensity performance of advanced CCGT models across three major OEMs in Singapore covered in the study (refer to the Annex of the industry consultation paper published on 9 Jan 2023) and the parameters from the Authority’s Review of Vesting Contract Technical Parameters 2021-2022. The emission intensity limit will be progressively tightened to ensure alignment with the emissions reduction trajectory.
Exempted Hours (hr) | Number | Periods exempted in system emergency include Directed Supply Scheme (DSS), Fast Start Services, or other emergency situations as formally instructed by the Power System Operator. For details of the exemptions to the Emissions Standards, please refer to section 6 of the Emissions Standards Code.
Emission Factor (tCO2e/MWh) | Number | The emission factor shall be calculated by dividing the total annual carbon dioxide equivalent (CO2e) emissions of the generation unit by its total annual net electricity generation in MWh.
Emission Factor (tCO2e/MWh) for Cogen | Number | The Emissions Standards for new and repowered cogeneration power plants shall comply with Tier 1 Emissions Standard and shall be imposed solely on the electricity generation portion, excluding emissions associated with useful heat production.
Emission Allowance Limit (tCO2e) | Number | The Emission Allowance Limit shall be determined based on the Tier 2 Reportable Generation Unit's Generation Capacity and the applicable emissions intensity limit for Tier 1.
UOM | String (20) | Unit of measurement of each attribute, e.g. fuel consumed and average calorific value. The input UOM must be in the list of reference code as defined below.
Total | Number | Total quantity of a particular attribute in the fixed or selected UOM. Up to 10 decimals is allowed.
Plant (Name) | String (50) | Name of the plant. The plant is named in the naming convention [Plant Type] – [Plant or Unit Name]. This column can be extended by adding new column with a new plant name. The number of plant columns must be the same with the number of plants input in the field “No of Plants”. It is 50-character long. User can add a new plant by: 1. Add a new column after the Total column 2. Input plant name in the header of the new column. In the current template the header is at row 4. 3. Input the values, e.g. Unit Generated Total, Unit Generated by Fuel Type, etc. 4. Update the No of Plants field to reflect the new number of plants User can also remove a plant by: 1. Right click the column with the plant to remove 2. Select delete the selected rows 3. Update the No of Plants field to reflect the new number of plants
Plant (Quantity) | Number | Quantity of a particular attribute in the fixed or selected UOM for a particular plant. Up to 10 decimals is allowed.
Legend of colour |  | Description
For user inputs |  | For user inputs
Aggregated cell |  | Computes either the total or average value from user inputs (yellow cells)
For EMA's assessment |  | For EMA's assessment
Note on C8: [Threaded comment] Your version of Excel allows you to read this threaded comment; however, any edits to it will get removed if the file is opened in a newer version of Excel. Learn more: https://go.microsoft.com/fwlink/?linkid=870924 Comment: Added by PPD
Note on A20: [Threaded comment] Your version of Excel allows you to read this threaded comment; however, any edits to it will get removed if the file is opened in a newer version of Excel. Learn more: https://go.microsoft.com/fwlink/?linkid=870924 Comment: Added by PPD

## Units
UOM Reference Code | Description
bbl | Barrel (bbl)
ft3 | Cubic foot (ft3)
m3 | Cubic metre (m3)
Gcal | Gigacalorie (Gcal)
GWh | Gigawatt-hour (GWh)
Kcal | Kilocalorie (Kcal)
kg | Kilogramme (kg)
Ktoe | Kilotoe (Ktoe)
KW | KiloWatt
KWh | Kilowatt-hour (KWh)
L | Litre (l)
lt | Long ton (lt)
MJ | Megajoule (MJ)
Mbtu | Million Btu (MBtu)
Mtoe | Million Toe (Mtoe)
lb | Pound (lb)
st | Short ton (st)
TJ | Terajoule (TJ)
t | Tonne (t)
gal U.K. | U.K. gallon (gal U.K.)
gal U.S | U.S. gallon (gal U.S)
mmscf | Million cubic foot (mmscf)
KJ / KG | Kilojoule / Kilogramme (KJ / KG)
BTU / SCF | Btu / Cubic foot (BTU / SCF)
TOE | Tonne of oil equivalent (TOE)
MWh | Megawatt-hour (MWh)
Btu/t | Tonne CO2
tCO2e/MWh | tonnes of carbon dioxide equivalent (tCO2e) per megawatt hour (MWh)